## Sheet1
cantilever_beam.xls
To determine deflection of a beam
By Alex Slocum, last modified 12/29/03 by Alex Slocum
Enters numbers in BOLD, Results in RED
Beam
Length, L (mm) | 100
Length increment, Linc (mm) | 1
Modulus of elasticity, E (N/mm^2) | 200000
Moment of inertia, I (mm^4) | 450
Distance from farthest fiber to nuetral axis, cc (mm) | 3
Loading
Point load, F (N) | 10
Location of point load, af (mm) | 0
Distributed load amplitude, wa, (N/mm) | 1
Distributed load amplitude, wL, (N/mm) | 1
Starting point of load, aw (mm) | 50
Moment load, M (N-mm) | 1
Location of moment load, am (mm) | 25
Reactions at beam ends
RA, Ra (N) | 0
RB, Rb (N) | 60
MA, Ma (N) | 0
MB, Mb (N-mm) | -2249
qA, ta (radians) | 0.0007862
qB, tb (radians) | 0
dA, da (mm) | -0.05724
dB, db (mm) | 0
Distance along beam, x | Shear (N) | Moment (N-mm) | Stress (Pa) | Slope (mrad) | Deflection (microns)
0 | 0 | 0 | 0 | 0.7862 | -57.2396
1 | -10 | -10 | -0.066667 | 0.78615 | -56.4534
2 | -10 | -20 | -0.13333 | 0.78598 | -55.6673
3 | -10 | -30 | -0.2 | 0.7857 | -54.8815
4 | -10 | -40 | -0.26667 | 0.78531 | -54.096
5 | -10 | -50 | -0.33333 | 0.78481 | -53.3109
6 | -10 | -60 | -0.4 | 0.7842 | -52.5264
7 | -10 | -70 | -0.46667 | 0.78348 | -51.7425
8 | -10 | -80 | -0.53333 | 0.78265 | -50.9594
9 | -10 | -90 | -0.6 | 0.7817 | -50.1773
10 | -10 | -100 | -0.66667 | 0.78065 | -49.3961
11 | -10 | -110 | -0.73333 | 0.77948 | -48.616
12 | -10 | -120 | -0.8 | 0.7782 | -47.8371
13 | -10 | -130 | -0.86667 | 0.77681 | -47.0596
14 | -10 | -140 | -0.93333 | 0.77531 | -46.2835
15 | -10 | -150 | -1 | 0.7737 | -45.509
16 | -10 | -160 | -1.0667 | 0.77198 | -44.7362
17 | -10 | -170 | -1.1333 | 0.77015 | -43.9651
18 | -10 | -180 | -1.2 | 0.7682 | -43.1959
19 | -10 | -190 | -1.2667 | 0.76615 | -42.4287
20 | -10 | -200 | -1.3333 | 0.76398 | -41.6637
21 | -10 | -210 | -1.4 | 0.7617 | -40.9008
22 | -10 | -220 | -1.4667 | 0.75931 | -40.1403
23 | -10 | -230 | -1.5333 | 0.75681 | -39.3822
24 | -10 | -240 | -1.6 | 0.7542 | -38.6267
25 | -10 | -250 | -1.6667 | 0.75148 | -37.8738
26 | -10 | -259 | -1.7267 | 0.74866 | -37.1238
27 | -10 | -269 | -1.7933 | 0.74573 | -36.3766
28 | -10 | -279 | -1.86 | 0.74268 | -35.6323
29 | -10 | -289 | -1.9267 | 0.73953 | -34.8912
30 | -10 | -299 | -1.9933 | 0.73626 | -34.1533
31 | -10 | -309 | -2.06 | 0.73288 | -33.4188
32 | -10 | -319 | -2.1267 | 0.72939 | -32.6876
33 | -10 | -329 | -2.1933 | 0.72579 | -31.96
34 | -10 | -339 | -2.26 | 0.72208 | -31.2361
35 | -10 | -349 | -2.3267 | 0.71826 | -30.5159
36 | -10 | -359 | -2.3933 | 0.71433 | -29.7996
37 | -10 | -369 | -2.46 | 0.71028 | -29.0873
38 | -10 | -379 | -2.5267 | 0.70613 | -28.3791
39 | -10 | -389 | -2.5933 | 0.70186 | -27.675
40 | -10 | -399 | -2.66 | 0.69748 | -26.9754
41 | -10 | -409 | -2.7267 | 0.69299 | -26.2801
42 | -10 | -419 | -2.7933 | 0.68839 | -25.5894
43 | -10 | -429 | -2.86 | 0.68368 | -24.9034
44 | -10 | -439 | -2.9267 | 0.67886 | -24.2221
45 | -10 | -449 | -2.9933 | 0.67393 | -23.5457
46 | -10 | -459 | -3.06 | 0.66888 | -22.8743
47 | -10 | -469 | -3.1267 | 0.66373 | -22.208
48 | -10 | -479 | -3.1933 | 0.65846 | -21.5469
49 | -10 | -489 | -3.26 | 0.65308 | -20.8911
50 | -10 | -499 | -3.3267 | 0.64759 | -20.2407
51 | -11 | -509.5 | -3.3967 | 0.64199 | -19.5959
52 | -12 | -521 | -3.4733 | 0.63627 | -18.9568
53 | -13 | -533.5 | -3.5567 | 0.63041 | -18.3235
54 | -14 | -547 | -3.6467 | 0.62441 | -17.696
55 | -15 | -561.5 | -3.7433 | 0.61825 | -17.0747
56 | -16 | -577 | -3.8467 | 0.61193 | -16.4596
57 | -17 | -593.5 | -3.9567 | 0.60542 | -15.8509
58 | -18 | -611 | -4.0733 | 0.59873 | -15.2488
59 | -19 | -629.5 | -4.1967 | 0.59184 | -14.6535
60 | -20 | -649 | -4.3267 | 0.58474 | -14.0652
61 | -21 | -669.5 | -4.4633 | 0.57742 | -13.4841
62 | -22 | -691 | -4.6067 | 0.56986 | -12.9104
63 | -23 | -713.5 | -4.7567 | 0.56206 | -12.3445
64 | -24 | -737 | -4.9133 | 0.554 | -11.7864
65 | -25 | -761.5 | -5.0767 | 0.54568 | -11.2365
66 | -26 | -787 | -5.2467 | 0.53707 | -10.6951
67 | -27 | -813.5 | -5.4233 | 0.52818 | -10.1625
68 | -28 | -841 | -5.6067 | 0.51899 | -9.6389
69 | -29 | -869.5 | -5.7967 | 0.50949 | -9.1246
70 | -30 | -899 | -5.9933 | 0.49967 | -8.62
71 | -31 | -929.5 | -6.1967 | 0.48951 | -8.1254
72 | -32 | -961 | -6.4067 | 0.47901 | -7.6411
73 | -33 | -993.5 | -6.6233 | 0.46815 | -7.1675
74 | -34 | -1027 | -6.8467 | 0.45693 | -6.7049
75 | -35 | -1061.5 | -7.0767 | 0.44532 | -6.2538
76 | -36 | -1097 | -7.3133 | 0.43333 | -5.8144
77 | -37 | -1133.5 | -7.5567 | 0.42094 | -5.3872
78 | -38 | -1171 | -7.8067 | 0.40814 | -4.9727
79 | -39 | -1209.5 | -8.0633 | 0.39492 | -4.5711
80 | -40 | -1249 | -8.3267 | 0.38126 | -4.183
81 | -41 | -1289.5 | -8.5967 | 0.36716 | -3.8087
82 | -42 | -1331 | -8.8733 | 0.3526 | -3.4488
83 | -43 | -1373.5 | -9.1567 | 0.33758 | -3.1037
84 | -44 | -1417 | -9.4467 | 0.32207 | -2.7738
85 | -45 | -1461.5 | -9.7433 | 0.30608 | -2.4597
86 | -46 | -1507 | -10.0467 | 0.28959 | -2.1618
87 | -47 | -1553.5 | -10.3567 | 0.27259 | -1.8807
88 | -48 | -1601 | -10.6733 | 0.25507 | -1.6168
89 | -49 | -1649.5 | -10.9967 | 0.23701 | -1.3707
90 | -50 | -1699 | -11.3267 | 0.21841 | -1.143
91 | -51 | -1749.5 | -11.6633 | 0.19925 | -0.93409
92 | -52 | -1801 | -12.0067 | 0.17953 | -0.74465
93 | -53 | -1853.5 | -12.3567 | 0.15922 | -0.57523
94 | -54 | -1907 | -12.7133 | 0.13833 | -0.4264
95 | -55 | -1961.5 | -13.0767 | 0.11684 | -0.29876
96 | -56 | -2017 | -13.4467 | 0.094741 | -0.19292
97 | -57 | -2073.5 | -13.8233 | 0.072017 | -0.10949
98 | -58 | -2131 | -14.2067 | 0.048659 | -0.049096
99 | -59 | -2189.5 | -14.5967 | 0.024657 | -0.012384
100 | -60 | -2249 | -14.9933 | 0 | 0