## Sheet1
Fixed_fixed_beam.xls
To determine deflection of a beam
By Alex Slocum, last modified 12/28/03 by Alex Slocum
Enters numbers in BOLD, Results in RED
Beam
Length, L (mm) | 100
Length increment, Linc (mm) | 1
Modulus of elasticity, E (N/mm^2) | 200000
Moment of inertia, I (mm^4) | 450
Distance farthest fiber to nuetral axis, cc (mm) | 3
Loading
Point load, F (N) | 0
Location of point load, af (mm) | 50
Distributed load amplitude, wa, (N/mm) | 5
Distributed load amplitude, wL, (N/mm) | 10
Starting point of load, aw (mm) | 50
Moment load, M (N-mm) | 0
Location of moment load, am (mm) | 50
Maximum deflection (microns) | -9.7305
Maximum slope (radians) | -0.25991
Reactions at beam ends
RA, Ra (N) | 59.375
RB, Rb (N) | 315.625
MA, Ma (N) | -1666.6667
MB, Mb (N-mm) | -4062.5
qA, ta (radians) | 0
qB, tb (radians) | 0
dA, da (microns) | 0
dB, db (microns) | 0
Distance along beam, x | Shear (N) | Moment (N-mm) | Stress (Pa) | Slope (mrad) | Deflection (microns)
0 | 59.375 | -1666.6667 | -11.1111 | 0 | 0
1 | 59.375 | -1607.2917 | -10.7153 | -0.018189 | -0.0091493
2 | 59.375 | -1547.9167 | -10.3194 | -0.035718 | -0.036157
3 | 59.375 | -1488.5417 | -9.9236 | -0.052587 | -0.080365
4 | 59.375 | -1429.1667 | -9.5278 | -0.068796 | -0.14111
5 | 59.375 | -1369.7917 | -9.1319 | -0.084346 | -0.21774
6 | 59.375 | -1310.4167 | -8.7361 | -0.099236 | -0.30958
7 | 59.375 | -1251.0417 | -8.3403 | -0.11347 | -0.41599
8 | 59.375 | -1191.6667 | -7.9444 | -0.12704 | -0.5363
9 | 59.375 | -1132.2917 | -7.5486 | -0.13995 | -0.66984
10 | 59.375 | -1072.9167 | -7.1528 | -0.1522 | -0.81597
11 | 59.375 | -1013.5417 | -6.7569 | -0.16379 | -0.97402
12 | 59.375 | -954.1667 | -6.3611 | -0.17472 | -1.1433
13 | 59.375 | -894.7917 | -5.9653 | -0.18499 | -1.3232
14 | 59.375 | -835.4167 | -5.5694 | -0.19461 | -1.5131
15 | 59.375 | -776.0417 | -5.1736 | -0.20356 | -1.7122
16 | 59.375 | -716.6667 | -4.7778 | -0.21185 | -1.92
17 | 59.375 | -657.2917 | -4.3819 | -0.21948 | -2.1357
18 | 59.375 | -597.9167 | -3.9861 | -0.22646 | -2.3588
19 | 59.375 | -538.5417 | -3.5903 | -0.23277 | -2.5884
20 | 59.375 | -479.1667 | -3.1944 | -0.23843 | -2.8241
21 | 59.375 | -419.7917 | -2.7986 | -0.24342 | -3.0651
22 | 59.375 | -360.4167 | -2.4028 | -0.24775 | -3.3107
23 | 59.375 | -301.0417 | -2.0069 | -0.25143 | -3.5603
24 | 59.375 | -241.6667 | -1.6111 | -0.25444 | -3.8133
25 | 59.375 | -182.2917 | -1.2153 | -0.2568 | -4.069
26 | 59.375 | -122.9167 | -0.81944 | -0.2585 | -4.3267
27 | 59.375 | -63.5417 | -0.42361 | -0.25953 | -4.5858
28 | 59.375 | -4.1667 | -0.027778 | -0.25991 | -4.8456
29 | 59.375 | 55.2083 | 0.36806 | -0.25962 | -5.1054
30 | 59.375 | 114.5833 | 0.76389 | -0.25868 | -5.3646
31 | 59.375 | 173.9583 | 1.1597 | -0.25708 | -5.6225
32 | 59.375 | 233.3333 | 1.5556 | -0.25481 | -5.8785
33 | 59.375 | 292.7083 | 1.9514 | -0.25189 | -6.1319
34 | 59.375 | 352.0833 | 2.3472 | -0.24831 | -6.3821
35 | 59.375 | 411.4583 | 2.7431 | -0.24407 | -6.6283
36 | 59.375 | 470.8333 | 3.1389 | -0.23917 | -6.87
37 | 59.375 | 530.2083 | 3.5347 | -0.23361 | -7.1064
38 | 59.375 | 589.5833 | 3.9306 | -0.22738 | -7.337
39 | 59.375 | 648.9583 | 4.3264 | -0.2205 | -7.561
40 | 59.375 | 708.3333 | 4.7222 | -0.21296 | -7.7778
41 | 59.375 | 767.7083 | 5.1181 | -0.20476 | -7.9867
42 | 59.375 | 827.0833 | 5.5139 | -0.1959 | -8.1871
43 | 59.375 | 886.4583 | 5.9097 | -0.18638 | -8.3783
44 | 59.375 | 945.8333 | 6.3056 | -0.1762 | -8.5596
45 | 59.375 | 1005.2083 | 6.7014 | -0.16536 | -8.7305
46 | 59.375 | 1064.5833 | 7.0972 | -0.15387 | -8.8901
47 | 59.375 | 1123.9583 | 7.4931 | -0.14171 | -9.038
48 | 59.375 | 1183.3333 | 7.8889 | -0.12889 | -9.1733
49 | 59.375 | 1242.7083 | 8.2847 | -0.11541 | -9.2955
50 | 59.375 | 1302.0833 | 8.6806 | -0.10127 | -9.4039
51 | 54.325 | 1358.9417 | 9.0596 | -0.086485 | -9.4979
52 | 49.175 | 1410.7 | 9.4047 | -0.071093 | -9.5767
53 | 43.925 | 1457.2583 | 9.7151 | -0.055155 | -9.6399
54 | 38.575 | 1498.5167 | 9.9901 | -0.038729 | -9.6869
55 | 33.125 | 1534.375 | 10.2292 | -0.021875 | -9.7172
56 | 27.575 | 1564.7333 | 10.4316 | -0.0046526 | -9.7305
57 | 21.925 | 1589.4917 | 10.5966 | 0.012876 | -9.7264
58 | 16.175 | 1608.55 | 10.7237 | 0.030648 | -9.7046
59 | 10.325 | 1621.8083 | 10.8121 | 0.0486 | -9.665
60 | 4.375 | 1629.1667 | 10.8611 | 0.066667 | -9.6074
61 | -1.675 | 1630.525 | 10.8702 | 0.084782 | -9.5317
62 | -7.825 | 1625.7833 | 10.8386 | 0.10288 | -9.4379
63 | -14.075 | 1614.8417 | 10.7656 | 0.12089 | -9.326
64 | -20.425 | 1597.6 | 10.6507 | 0.13874 | -9.1961
65 | -26.875 | 1573.9583 | 10.4931 | 0.15637 | -9.0486
66 | -33.425 | 1543.8167 | 10.2921 | 0.17369 | -8.8835
67 | -40.075 | 1507.075 | 10.0472 | 0.19065 | -8.7013
68 | -46.825 | 1463.6333 | 9.7576 | 0.20716 | -8.5023
69 | -53.675 | 1413.3917 | 9.4226 | 0.22315 | -8.2871
70 | -60.625 | 1356.25 | 9.0417 | 0.23854 | -8.0563
71 | -67.675 | 1292.1083 | 8.6141 | 0.25326 | -7.8103
72 | -74.825 | 1220.8667 | 8.1391 | 0.26723 | -7.55
73 | -82.075 | 1142.425 | 7.6162 | 0.28036 | -7.2761
74 | -89.425 | 1056.6833 | 7.0446 | 0.29259 | -6.9896
75 | -96.875 | 963.5417 | 6.4236 | 0.30382 | -6.6913
76 | -104.425 | 862.9 | 5.7527 | 0.31397 | -6.3823
77 | -112.075 | 754.6583 | 5.0311 | 0.32297 | -6.0637
78 | -119.825 | 638.7167 | 4.2581 | 0.33071 | -5.7368
79 | -127.675 | 514.975 | 3.4332 | 0.33713 | -5.4027
80 | -135.625 | 383.3333 | 2.5556 | 0.34213 | -5.063
81 | -143.675 | 243.6917 | 1.6246 | 0.34562 | -4.719
82 | -151.825 | 95.95 | 0.63967 | 0.34752 | -4.3723
83 | -160.075 | -59.9917 | -0.39994 | 0.34772 | -4.0245
84 | -168.425 | -224.2333 | -1.4949 | 0.34615 | -3.6774
85 | -176.875 | -396.875 | -2.6458 | 0.34271 | -3.3328
86 | -185.425 | -578.0167 | -3.8534 | 0.3373 | -2.9926
87 | -194.075 | -767.7583 | -5.1184 | 0.32983 | -2.6589
88 | -202.825 | -966.2 | -6.4413 | 0.32021 | -2.3337
89 | -211.675 | -1173.4417 | -7.8229 | 0.30833 | -2.0192
90 | -220.625 | -1389.5833 | -9.2639 | 0.2941 | -1.7178
91 | -229.675 | -1614.725 | -10.7648 | 0.27742 | -1.4319
92 | -238.825 | -1848.9667 | -12.3264 | 0.25818 | -1.1638
93 | -248.075 | -2092.4083 | -13.9494 | 0.23629 | -0.91638
94 | -257.425 | -2345.15 | -15.6343 | 0.21165 | -0.69218
95 | -266.875 | -2607.2917 | -17.3819 | 0.18414 | -0.49404
96 | -276.425 | -2878.9333 | -19.1929 | 0.15367 | -0.32488
97 | -286.075 | -3160.175 | -21.0678 | 0.12013 | -0.18772
98 | -295.825 | -3451.1167 | -23.0074 | 0.083411 | -0.085676
99 | -305.675 | -3751.8583 | -25.0124 | 0.043404 | -0.02199
100 | -315.625 | -4062.5 | -27.0833 | 0 | 0