## Sheet1
Fixed_simply_supported_beam.xls
To determine deflection of a beam
By Alex Slocum, last modified 12/29/03 by Alex Slocum
Enters numbers in BOLD, Results in RED
Beam
Length, L (mm) | 100
Length increment, Linc (mm) | 1
Modulus of elasticity, E (N/mm^2) | 200000
Moment of inertia, I (mm^4) | 450
Distance from farthest fiber to nuetral axis, cc (mm) | 3
Loading
Point load, F (N) | 10
Location of point load, af (mm) | 10
Distributed load amplitude, wa, (N/mm) | 1
Distributed load amplitude, wL, (N/mm) | 2
Starting point of load, aw (mm) | 50
Moment load, M (N-mm) | 250
Location of moment load, am (mm) | 25
Reactions at beam ends
RA, Ra (N) | 11.8644
RB, Rb (N) | 73.1356
MA, Ma (N) | 0
MB, Mb (N-mm) | -1286.4792 |  | 1
qA, ta (radians) | -0.00012811
qB, tb (radians) | 0
dA, da (microns) | 0
dB, db (microns) | 0
Distance along beam, x | Shear (N) | Moment (N-mm) | Stress (Pa) | Slope (mrad) | Deflection (microns)
0 | 11.8644 | 0 | 0 | -0.12811 | 0
1 | 11.8644 | 11.8644 | 0.079096 | -0.12805 | -0.12809
2 | 11.8644 | 23.7288 | 0.15819 | -0.12785 | -0.25605
3 | 11.8644 | 35.5931 | 0.23729 | -0.12752 | -0.38375
4 | 11.8644 | 47.4575 | 0.31638 | -0.12706 | -0.51105
5 | 11.8644 | 59.3219 | 0.39548 | -0.12647 | -0.63782
6 | 11.8644 | 71.1863 | 0.47458 | -0.12574 | -0.76393
7 | 11.8644 | 83.0506 | 0.55367 | -0.12488 | -0.88926
8 | 11.8644 | 94.915 | 0.63277 | -0.12389 | -1.0137
9 | 11.8644 | 106.7794 | 0.71186 | -0.12277 | -1.137
10 | 11.8644 | 118.6437 | 0.79096 | -0.12152 | -1.2592
11 | 1.8644 | 120.5081 | 0.80339 | -0.12019 | -1.38
12 | 1.8644 | 122.3725 | 0.81582 | -0.11884 | -1.4995
13 | 1.8644 | 124.2369 | 0.82825 | -0.11747 | -1.6177
14 | 1.8644 | 126.1012 | 0.84067 | -0.11608 | -1.7345
15 | 1.8644 | 127.9656 | 0.8531 | -0.11467 | -1.8499
16 | 1.8644 | 129.83 | 0.86553 | -0.11324 | -1.9638
17 | 1.8644 | 131.6944 | 0.87796 | -0.11179 | -2.0763
18 | 1.8644 | 133.5588 | 0.89039 | -0.11031 | -2.1874
19 | 1.8644 | 135.4231 | 0.90282 | -0.10882 | -2.297
20 | 1.8644 | 137.2875 | 0.91525 | -0.1073 | -2.405
21 | 1.8644 | 139.1519 | 0.92768 | -0.10577 | -2.5116
22 | 1.8644 | 141.0163 | 0.94011 | -0.10421 | -2.6165
23 | 1.8644 | 142.8806 | 0.95254 | -0.10263 | -2.72
24 | 1.8644 | 144.745 | 0.96497 | -0.10104 | -2.8218
25 | 1.8644 | 146.6094 | 0.9774 | -0.099418 | -2.922
26 | 1.8644 | 398.4737 | 2.6565 | -0.095001 | -3.0192
27 | 1.8644 | 400.3381 | 2.6689 | -0.090563 | -3.112
28 | 1.8644 | 402.2025 | 2.6814 | -0.086104 | -3.2004
29 | 1.8644 | 404.0669 | 2.6938 | -0.081625 | -3.2842
30 | 1.8644 | 405.9312 | 2.7062 | -0.077125 | -3.3636
31 | 1.8644 | 407.7956 | 2.7186 | -0.072604 | -3.4385
32 | 1.8644 | 409.66 | 2.7311 | -0.068063 | -3.5088
33 | 1.8644 | 411.5244 | 2.7435 | -0.063501 | -3.5746
34 | 1.8644 | 413.3888 | 2.7559 | -0.058918 | -3.6358
35 | 1.8644 | 415.2531 | 2.7684 | -0.054314 | -3.6924
36 | 1.8644 | 417.1175 | 2.7808 | -0.04969 | -3.7444
37 | 1.8644 | 418.9819 | 2.7932 | -0.045045 | -3.7918
38 | 1.8644 | 420.8462 | 2.8056 | -0.040379 | -3.8345
39 | 1.8644 | 422.7106 | 2.8181 | -0.035693 | -3.8725
40 | 1.8644 | 424.575 | 2.8305 | -0.030986 | -3.9059
41 | 1.8644 | 426.4394 | 2.8429 | -0.026258 | -3.9345
42 | 1.8644 | 428.3037 | 2.8554 | -0.021509 | -3.9584
43 | 1.8644 | 430.1681 | 2.8678 | -0.01674 | -3.9775
44 | 1.8644 | 432.0325 | 2.8802 | -0.01195 | -3.9919
45 | 1.8644 | 433.8969 | 2.8926 | -0.0071392 | -4.0014
46 | 1.8644 | 435.7613 | 2.9051 | -0.0023078 | -4.0061
47 | 1.8644 | 437.6256 | 2.9175 | 0.0025444 | -4.006
48 | 1.8644 | 439.49 | 2.9299 | 0.0074172 | -4.001
49 | 1.8644 | 441.3544 | 2.9424 | 0.012311 | -3.9912
50 | 1.8644 | 443.2188 | 2.9548 | 0.017225 | -3.9764
51 | 0.85438 | 444.5798 | 2.9639 | 0.022158 | -3.9567
52 | -0.17562 | 444.9208 | 2.9661 | 0.027101 | -3.9321
53 | -1.2256 | 444.2219 | 2.9615 | 0.032042 | -3.9025
54 | -2.2956 | 442.4629 | 2.9498 | 0.036969 | -3.868
55 | -3.3856 | 439.624 | 2.9308 | 0.04187 | -3.8286
56 | -4.4956 | 435.685 | 2.9046 | 0.046734 | -3.7843
57 | -5.6256 | 430.626 | 2.8708 | 0.051548 | -3.7351
58 | -6.7756 | 424.4271 | 2.8295 | 0.056299 | -3.6812
59 | -7.9456 | 417.0681 | 2.7805 | 0.060975 | -3.6226
60 | -9.1356 | 408.5292 | 2.7235 | 0.065563 | -3.5593
61 | -10.3456 | 398.7902 | 2.6586 | 0.070049 | -3.4915
62 | -11.5756 | 387.8313 | 2.5855 | 0.07442 | -3.4192
63 | -12.8256 | 375.6323 | 2.5042 | 0.078663 | -3.3427
64 | -14.0956 | 362.1733 | 2.4145 | 0.082763 | -3.262
65 | -15.3856 | 347.4344 | 2.3162 | 0.086707 | -3.1772
66 | -16.6956 | 331.3954 | 2.2093 | 0.090479 | -3.0886
67 | -18.0256 | 314.0365 | 2.0936 | 0.094066 | -2.9963
68 | -19.3756 | 295.3375 | 1.9689 | 0.097453 | -2.9005
69 | -20.7456 | 275.2785 | 1.8352 | 0.10062 | -2.8015
70 | -22.1356 | 253.8396 | 1.6923 | 0.10356 | -2.6994
71 | -23.5456 | 231.0006 | 1.54 | 0.10626 | -2.5944
72 | -24.9756 | 206.7417 | 1.3783 | 0.10869 | -2.4869
73 | -26.4256 | 181.0427 | 1.207 | 0.11085 | -2.3771
74 | -27.8956 | 153.8837 | 1.0259 | 0.11271 | -2.2653
75 | -29.3856 | 125.2448 | 0.83497 | 0.11426 | -2.1518
76 | -30.8956 | 95.1058 | 0.63404 | 0.11549 | -2.0369
77 | -32.4256 | 63.4469 | 0.42298 | 0.11637 | -1.921
78 | -33.9756 | 30.2479 | 0.20165 | 0.11689 | -1.8043
79 | -35.5456 | -4.511 | -0.030074 | 0.11704 | -1.6873
80 | -37.1356 | -40.85 | -0.27233 | 0.11679 | -1.5704
81 | -38.7456 | -78.789 | -0.52526 | 0.11612 | -1.4539
82 | -40.3756 | -118.3479 | -0.78899 | 0.11503 | -1.3382
83 | -42.0256 | -159.5469 | -1.0636 | 0.11349 | -1.224
84 | -43.6956 | -202.4058 | -1.3494 | 0.11148 | -1.1114
85 | -45.3856 | -246.9448 | -1.6463 | 0.10898 | -1.0012
86 | -47.0956 | -293.1837 | -1.9546 | 0.10598 | -0.89363
87 | -48.8256 | -341.1427 | -2.2743 | 0.10246 | -0.78936
88 | -50.5756 | -390.8417 | -2.6056 | 0.098397 | -0.68889
89 | -52.3456 | -442.3006 | -2.9487 | 0.09377 | -0.59276
90 | -54.1356 | -495.5396 | -3.3036 | 0.088561 | -0.50154
91 | -55.9456 | -550.5785 | -3.6705 | 0.082751 | -0.41584
92 | -57.7756 | -607.4375 | -4.0496 | 0.076319 | -0.33625
93 | -59.6256 | -666.1365 | -4.4409 | 0.069246 | -0.26341
94 | -61.4956 | -726.6954 | -4.8446 | 0.061509 | -0.19798
95 | -63.3856 | -789.1344 | -5.2609 | 0.05309 | -0.14062
96 | -65.2956 | -853.4733 | -5.6898 | 0.043966 | -0.092032
97 | -67.2256 | -919.7323 | -6.1315 | 0.034117 | -0.052929
98 | -69.1756 | -987.9312 | -6.5862 | 0.02352 | -0.024047
99 | -71.1456 | -1058.0902 | -7.0539 | 0.012155 | -0.0061445
100 | -73.1356 | -1130.2292 | -7.5349 | 0 | 0